## Sheet1
PCBWay Bom Quotation, Product No.:T-2D24W622439A
Item # | *Designator | *Qty | Manufacturer | *Mfg Part # | Description / Value | Vendor Part # | *Package/Footprint | *Unit Price(10 sets) | *Total | *Delivery Time | *Actual Purchase Mfg Part # | *PCBWay Note | Customer Reply | PCBWay Update
1 | CN1 | 1 | PHOENIX | 1729128 | 2 PIN SCREW TERMINAL | 277-1247-ND |  | 0.457 | 4.57
2 | CN2 | 1 | WURTH | 61300411121 | 4 PIN MALE HEADER PITCH 2.54MM | 732-5317-ND |  | 0.228 | 2.28
3 | CN3 | 1 | WURTH | 61300211121 | 2 PIN MALE HEADER PITCH 2.54MM | 732-5315-ND |  | 0.196 | 1.96
4 | C1 | 1 | MURATA/YAGEO |  | 1uF/25V SMD SIZE 0895 |  |  | 0.05 | 0.5 |  | CL21B105KAFNNNE | Part valure is 1uF 25V 0805 10% X7R, please check is it correct? | OK
5 | C2 | 1 | KEMET | R46KI310050M1K | 0.1uF/275VX2 | 399-9651-ND |  | 0.94 | 9.4 | 7-10 Workdays
6 | C3 | 1 | UNITED CHEMIC | EGXL250ELL221MJC5S | 220uF/25V | 565-3447-ND |  | 1.042 | 10.42 | 7-10 Workdays
7 | C4,C6,C7,C8 | 4 | MURATA/YAGEO |  | 0.1uF/50V SMD SIZE 0805 |  |  | 0.015 | 0.6 |  | CC0805KRX7R9BB104 | Part value is 100nF 50V 0805 10% X7R, please check is it correct? | OK
8 | C5 | 1 | WURTH | 860021374008 | 4.7uF/400V | 732-8886-1-ND |  | 0.893 | 8.93 | 7-10 Workdays
9 | D1,D4,D5 | 3 | MICRO-COM | 1N4007 | 1N4007 | 1N4007MSTR-ND |  | 0.03 | 0.9 |  |  | Brand: Micro Commercial has been discontinued, we will provide Brand : GOODWORK Footprint: DO-41, please check is it ok? | OK
10 | D2 | 1 | ONSEMI | MDB10S | MDB10S | MDB10SFSCT-ND |  | 0.279 | 2.79
11 | D3 | 1 | VISHAY | UF4005-M3/54 | UF4005 | UF4005-M3/54GICT-ND |  | 0.514 | 5.14 | 7-10 Workdays
12 | L1 | 1 | WURTH | 7447714680 | 220uH | 732-2995-1-ND |  | 3.151 | 31.51 | 7-10 Workdays |  | The correct inductance value for the listed Part Number [7447714680] is indeed [68uH], not [220uH]. Please confirm. | L1 220uH WURTH DIGIKEY 732-1696-1-ND
13 | R1 | 1 | MURATA/YAGEO |  | 1E 5% 2W SMD SIZE 2512 |  |  | 0.092 | 0.92 |  | FRP2512J1R0 TS
14 | R2 | 1 | MURATA/YAGEO |  | 10K 5% SMD SIZE 0805 |  |  | 0.042 | 0.42 |  | RC0805JR-0710KL | Part value is 0805 10k 5%, please check is it correct? | OK
15 | R3,R5,R6 | 3 | MURATA/YAGEO |  | 100E 5% SMD SIZE 0805 |  |  | 0.025 | 0.75 |  | RC0805JR-07100RL | Part value is 0805 100R 5%, please check is it correct? | OK Note: this is 100 ohms
16 | R4 | 1 | MURATA/YAGEO |  | 100K 5% SMD SIZE 0805 |  |  | 0.018 | 0.18 |  | RC0805JR-07100KL | Part value is 0805 100k 5%, please check is it correct? | OK
17 | R7 | 1 |  |  | OPEN/DNP | [6 empty] | [DNP不要贴]; | OK
18 | U1 | 1 | ROHM | BM2P129TF-E2 | BM2P129TF | BM2P129TF-E2CT-ND |  | 2.206 | 22.06 | 7-10 Workdays
19 | U2 | 1 | ONSEMI | MC78M05CDTG | LM7805 OR MC78M05 | MC78M05CDTGOS-ND |  | 0.411 | 4.11 |  |  | The quoted part number is [MC78M05CDTG], not [LM7805] as specified in description. Please check again. | YES Please use MC78M05CDTGOS-ND
20 | U3 | 1 | ROHM | BM1Z102FJ-E2 | BM1Z102FJ | 846-BM1Z102FJ-E2CT-ND |  | 4.101 | 41.01 | 7-10 Workdays
[8 empty] | Component Cost | 148.45
[8 empty] | Assembly Cost | 29
[8 empty] | PCB Cost | 5
[8 empty] | V1 Member 1% off | -0.34
[8 empty] | All Total 10 Sets | 182.11
[8 empty] | Build time | 23-25 days